## Tabelle1
	easySwitch M-15	easySwitch M-30	easySwitch M-60	Unit
	Output
Maximum / working voltage	15	30	60	V
Surge / Peak voltage	30	60	100	V				Verlustleistungsrechnung
Max. continues / Current	150	100	75	A				10,125	6,5	5,625
Max. peak / Current (100µS)	1500	1500	1500	A			pulsed drain current lt. Datenblatt * Anzahl Mosfet * 0,75 wegen eventueller Unsymetrischer Aufteilung des Stroms
Max. continues / Power	2250	3000	4500	W
On resistance	0,45	0,65	1	mΩ
	Surge protection
Breakdown voltage	17,5	35	70	V
Peak current / 8/20 µS puls	400	200	100	A			2* Datenblattstrom *0,75 →gerundet	Änderung auf 1.5SMBJ60A
Peak current / 10/1000 µS puls	100	50	25	A
	Control input
Control voltage	4.7-60	4.7-60	4.7-60	V
Power consumption / (typically measured at 30V)	0,06	0,06	0,06	W			gemessen bei 30V
	Mechanical data & Enviroment
Dimension (LxWxH)	60x50x22			mm			Mit Schraube, aber noch mit 5mm Kühlkörper
Distance mounting holes	47,55			mm
Power connectors	M5
Control connectors	M3
Ambient Temperature	-45 bis +80			°C
Protection Features	Circuit board is coated to protect / Against condensation / Control and Output is galvanically isolated
Indicators	LED output on

## Tabelle2
Ausgangsleistung	3600	W
Wirkungrad WR	95	%
Eingangsleistung WR	3789	W

Systemspannung	12	24	48	V
Strom	316	158	79	A

Max C-Rate	1

Systemspannung	12	24	48	V
Erforderliche Kapazität für Einhaltung C-Rate	316	158	79	Ah

Variante 1
Ausgewählte Zelle	160Ah EVE
Gewicht Pro Zelle	3	kg	174x54x164mm		Gesamtbreite	432
Zellenanzahl	8

Gesamtgewicht Zellen	24	kg

Wechselrichter
Victron Multiplus 2 3000	19	kg
NTN-5K-224	10,5	kg	460x211x83mm

Gehäuse	17,5	kg
	52

Variante 2
16 * 105Ah EVE Zelle	eve 105ah
16*2 = 32kG
5376
Gesamtbreite	587,2

Zellen	32	kg
Inverter + Charger	10,5
Gehäuse	17,5	kg
	60